## OFG010A
OFG010A Specification Sheet
Model |  |  |  |  | OFG010A
Power | AC Voltage input |  |  |  | AC 100~240V. 50/60Hz
| Output |  |  |  | DC5V /3A
| Maximum output power |  |  |  | 15W
| Daily Power Consumption (kW/Day) (Max) |  |  |  | G mode L4--- 7.9 w(6.4w+0.4w+1.1w)x24 hr= 0.24kw / day S mode L4--- 8.5 w(7w+0.4w+1.1w)x24 hr= 0.2kw / day
Fan1 | Model |  |  |  | 2510
| Rated voltage |  |  |  | DC5V
| Power Consumption |  |  |  | 1.5W
| Maximum Air Flow |  |  |  | 1.02 CFM
| Fan Noise |  |  |  | ≤30dB
Fan2 | Model |  |  |  | 3010
| Rated voltage |  |  |  | DC5V
| Power Consumption |  |  |  | 2.4W
| Maximum Air Flow |  |  |  | 2.04CFM
| Fan Noise |  |  |  | ≤30dB@50cm
MIST | Dimension(LxWxH) |  |  |  | Φ16x 0.68mm (Φ20x6.5mm-Include rubber)
| Rated voltage |  |  |  | DC5V
| Power Consumption |  |  |  | 2W
| Atomization of Life |  |  |  | 3000 hr
| Function |  |  |  | ON | 30 second
LED Panel | LED Panel |  |  |  | Dimensions : Φ79.5mm / Consumption :8.5W
| White LED |  |  |  | 2835 LED / 1W / 12000K,110-130lm/w,CRI>90 x 12 pcs
| Red LED |  |  |  | 2835 LED / 0.5W / 660 nm (±10nm) x 6 pcs
| UV LED |  |  |  | 2835 LED / 1W / 390nm (±5nm ) x 6 pcs
| LED mode (default ) (PPFD (µmol/m2s) | G mode (Moss)-L2 |  |  | L4 >192umol/s2 @15cm CRI >80 L3 >157umol/s2 @15cm CRI >80 L2(preinstall) 78umol/s2@15cm CRI >80 L1 >69umol/s2 @15cm CRI >80
|  | S mode (Succulent) -L4 |  |  | L4(preinstall) >181umol/s2 @15cm CRI >90 L3 >157umol/s2 @15cm CRI >90 L2 >123umol/s2@15cm CRI >90 L1 >97umol/s2 @15cm CRI >90
Product | Water Drip Tank |  |  |  | 60ml / 0.012 gallon
| Noise |  |  |  | ≤30dB@50cm
| Dimensions | Product Dimensions ( cm/in) |  |  | φ 23cmx43cm / 9”x17”
|  | Main Device Dimensions ( cm/in) |  |  | Φ 8.6cm x 11.5cm /Φ 3.3 ”x 4.5”
|  | Package Dimensions ( cm/in) |  |  | 30cmx30cmx50cm /11.8x11.8x19.7In
| Weight | Product Weight (kg/lb.) |  |  | 1.8kg / 4 lb.
|  | Main Device Weight (kg/lb.) |  |  | 0.3kg / 0.66 lb.
|  | Gross Weight (kg/lb.) |  |  | 4kg /8.8Ib.
LED spectrum
GUI
OFG010A （noumenon ）（Fan noise reduction version）
|  | noumenon control | Button | Status | Indicator light | Sound | LED Level | LED Light | PPFD (umol) @15cm | R:B:UV | Temp. of LED board(°C) | Mist machine | Circulating fan | Cooling fan | Noise @50cm (dB) | Power（W） | Description | Specification
|  | Timer #1 (Timing) | Click | ON |  | B |  | ON | [8 empty] | 1). OFF Only turn off the LED light, and the other functions are performed according to the time setting (fan/aquarium pump) 2). Cycle time in one day (24 hours) | 1). Before fog, BB, light dimmed to L1, spray finished B 1S, light returned to the original brightness level 2). Mist once with 30s
|  |  | Click | Long light |  | BB |  | Power on 16hours/per day
|  |  | Click | Short light |  | BBB |  | Power on 9hours/per day
|  |  | Click | OFF |  | B 1second |  | OFF
|  | Alarm | Click | Alarm release | Red Blinking | B-B 1second | [10 empty] | Water shortage of water tank: the sprayer will stop operation, the physical key indicator light is always red, the hummingbird alarm once, press the body key to cancel the water shortage warning.
OFG010A （controller）
|  | controller | Button | Status | Indicator light | Sound | LED Level | LED Light | PPFD (umol) @15cm | R:B:UV | Temp. of LED board(°C) | Mist machine | Circulating fan | Cooling fan | Noise @50cm (dB) | Power（W） | Description | Specification
|  | TIMER #2 (Timing) | Click | ON LED ON: Long press for 5 seconds, B-B 1 second to confirm the sound, set the automatic power on at this time of day |  | B |  | ON | [8 empty] | 1). OFF Only turn off the LED light, and the other functions are performed according to the time setting (fan/aquarium pump) 2). Cycle time in one day (24 hours)
|  |  | Click | Long light |  | BB |  | Power on 16hours/per day
|  |  | Click | Short light |  | BBB |  | Power on 9hours/per day
|  |  | Click | OFF (LED OFF: Long press for 5 seconds, B-B 1 second to confirm the sound and set the automatic shutdown at this time of day) |  | B 1second |  | OFF
|  | MODE | Click | G node Garden mode |  | B |  | Low UV Off | 86.4 | 1:1 | 42.4 | Manually press MIST (Will mist 30 seconds each time) | a.Mist ON，Fan ON b.ON 5min,OFF 115min | LED ON, FAN ON | 27.4 | 3.4
|  |  | Click | S Mode Succulent mode |  | BB |  | Hi UV On follow timer | 157 | 1:5:1.5 | 66.3 | Manually press MIST (Will mist 30 seconds each time) | ON 55min,OFF 5min | LED ON, FAN ON | 27.9 | 7.36
|  | Color | Click | Blue&white light | Light yellow (white) | B | Long press for brightness adj, | [6 empty] | LED ON, FAN ON |  |  |  | *5 segments of dimming change once in 2 seconds, BBBB should be completed in 1 second, and the other 1 second is the gap time
|  |  | Click | Red light | Red | BB
|  |  | Click | UV-light | Pink | BBB
|  | Mist | Click | ON |  | B | [5 empty] | Manually press MIST (Will mist 30 seconds each time)
Remark
1.OFG010A.TIMER and Color GUI does not change this time (unchanged) 2. Other, Mode mode, because the fan has reduced the noise (the noise is now adjusted to 27.9dB), the LED power has changed and is re-optimized 3. The original MIST button and the original FW control the number of sprays is now changed to a manual switch, which can be pressed once for 30 seconds each time.
#2 LED ON: Long press for 5 seconds, B-B 1 second to confirm the sound, set the automatic power on at this time of day
LED OFF: Long press for 5 seconds, B-B 1 second to confirm the sound, set the automatic shutdown at this time of the day
#3 After the power is turned on, the LED defaults to Hi with succulent mode L4- fourth order brightness
#4 Timer key press a short and a long (5 seconds) to restore the factory Settings,B-B 1 second confirmation sound
DIMENSION & CONNECTION | [7 empty] | PRODUCT
ISSUED | CHECKED |  | APPROVED
Edwin | [9 empty] | OPCOM GROUP
RD-F005 Rev: A
L1
L2
L3
L4
開
長亮
短亮
開
短亮
關
關
長亮
關